## Uplift Resistance
UPLIFT RESISTANCE CALCULATION
BS EN 1991-1-4 ¦ Counterweight Design
| Parameter | Value | Unit
| Total Wind Uplift (WLY) | 50 | kN
| Total Scaffold Weight (DL) | 1.11 | kN
| Counterweight Required (50.00 – 1.11) | 48.89 | kN
| Number of Anchorage Points | 4 | —
| Counterweight per Point (48.890 / 4) | 12.223 | kN
| Concrete Block Length | 0.6 | m
| Concrete Block Width | 0.4 | m
| Concrete Block Height | 0.3 | m
| Concrete Block Dimensions | 0.600 × 0.400 × 0.300 | m
| Volume of Block (0.600 × 0.400 × 0.300) | 0.072 | m³
| Unit Weight of Concrete | 24 | kN/m³
| Weight per Block (24 × 0.072) | 1.728 | kN
| Blocks Required per Point (12.223 / 1.728) | 7.07 | —
| Blocks Provided per Point [CEILING of Required] | 8 | No.
| Total Blocks Provided | 32 | No.
Provide 32 No. concrete blocks (0.6 × 0.4 × 0.3m), 8 block(s) per anchorage point.