## Input
WIND LOAD — Z FACE LEDGER MEMBER LOAD CALCULATOR
BS EN 1991-1-4 ¦ Tributary Height Method ¦ Z Face (long face) ¦ Up to 10 lifts
INSTRUCTIONS: Enter lift heights in the BLUE cell(s) — each value is the SPACE between consecutive ledgers (bottom up). Lift 1 = floor to kicker. Lift 2 = kicker to L2, etc. Leave unused rows blank. n lifts = n ledger loads. Kicker (L1) carries half the space below (lift 1) + half above (lift 2).
WIND LOAD — Z FACE LEDGER MEMBER LOAD CALCULATOR
BS EN 1991-1-4 | Design wind pressure qw (kN/m²) | 1.176 | kN/m²
| Lift No. | Lift Height (m)
| 1 | 0.3
| 2 | 0.551
| 3 | 0.45
| 4 | 0.534
| 5 | 0.59
| 6 | 1.275
| 7 | 0.3
8
9
10

## Results
WIND LOAD RESULTS — Z FACE LEDGER MEMBER LOADS
Z FACE — LEDGER MEMBER LOADS
Ledger | Tributary Height (m) | Wind Pressure (kN/m²) | Member Load (kN/m)
L1 (Kicker) | (0.150 + 0.276) = 0.426 | 1.176 | 0.5
L2 (Interior) | (0.276 + 0.225) = 0.501 | 1.176 | 0.589
L3 (Interior) | (0.225 + 0.267) = 0.492 | 1.176 | 0.579
L4 (Interior) | (0.267 + 0.295) = 0.562 | 1.176 | 0.661
L5 (Interior) | (0.295 + 0.638) = 0.933 | 1.176 | 1.097
L6 (Interior) | (0.638 + 0.150) = 0.788 | 1.176 | 0.926
L7 (Top) | 0.300 / 2 = 0.150 | 1.176 | 0.176
— | — | — | —
— | — | — | —
— | — | — | —